## BOM_brainboard
Name | Description | Designator | Footprint | LibRef | Manufacturer 1 | Manufacturer Part Number 1 | Supplier 1 | Supplier Part Number 1 | Quantity | Supplier Unit Price 1 | Supplier Subtotal 1
0.1uF 25V | Capacitor 0.1uF 0603 package | C1, C3, C4, C7, C8, C9, C10, C11, C12, C25, C35, C43, C44, C45, C46, C47 | Generic_0603 | Cap_0603_0.1uF_25V | Kyocera AVX | 06033D104KAT2A\4K | Digi-Key | 478-1244-1-ND | 16 | 0.231 | 3.7
Cap_0603_10uF | Capacitor | C2, C5, C6, C13, C17, C21, C26 | GENERIC_0603 | Cap_0603_10uF | TDK | C1608X5R1E106M080AC | Digi-Key | 445-9015-1-ND | 7 | 0.82 | 5.74
0.01uF | Capacitor 0.01uF 0402 package | C14, C18, C22, C36 | Generic_0402 | Cap_0402_0p01uF | TDK | C1005X7R1C103K050BA | Digi-Key | 445-1262-1-ND | 4 | 0.1 | 0.4
0.001uF | Capacitor 0.001uF 0402 package | C15, C19, C23, C29, C42 | Generic_0402 | Cap_0402_0p001uF | Yageo | CC0402KRX7R9BB102 | Digi-Key | 311-1036-1-ND | 5 | 0.019 | 0.19
100pF | Capacitor 100pF 0402 package | C16, C20, C24 | Generic_0402 | Cap_0402_100pF | Murata | GRM1555C1H101JA01D | Digi-Key | 490-5922-1-ND | 3 | 0.019 | 0.19
1u | Capacitor | C27, C33 | Generic_0402 | Cap_0402_1uF | TDK | C1005X5R1E105K050BC | Digi-Key | 445-9066-1-ND | 2 | 0.16 | 0.32
0.1uF | Capacitor 0.1uF 0402 package | C28, C31, C34, C48 | Generic_0402 | Cap_0402_0p1uF_50V | TDK | C1005X7R1H104M050BB | Digi-Key | 445-5933-1-ND | 4 | 0.12 | 0.48
2.2uF 10V | Capacitor 2.2uF 0603 package | C37, C38, C41 | Generic_0603 | Cap_0603_2p2uF_10V | Taiyo Yuden | LMK107BJ225KA-T | Digi-Key | 587-1253-1-ND | 3 | 0.13 | 0.39
18pF | Capacitor 18pF 0402 package | C39, C40 | Generic_0402 | Cap_0402_18pF | Johanson | 500R07S180GV4T | Digi-Key | 712-1264-1-ND | 2 | 0.29 | 0.58
10uF | Polarized Capacitor (Radial) | C49, C50 | GENERIC_0805P | Cap 0805P_10uF | TDK | C2012X5R1E106M085AC | Digi-Key | 445-14388-1-ND | 2 | 0.57 | 1.14
LED White | Surface mount LEDs | D1, D2, D3, D4 | 0402_LED_WHITE | LED_White_0402 | Inolux | IN-S42ATUW | Digi-Key | 1830-1058-1-ND | 4 | 0.45 | 1.8
ESDLC3V3D3-TP | ESDLC3V3D3-TP | D5 | SOD-323 | Diode_ESDLC3V3D3-TP | Littelfuse | AQ4020-01FTG | Digi-Key | F10394DKR-ND | 1 | 0.57 | 0.57
MPZ1608S221A | Ferrite Bead | FB1 | GENERIC_0603 | FerriteBead | TDK | MPZ1608S221ATD25 | Digi-Key | 445-172893-1-ND | 1 | 0.1 | 0.1
10104110-0001LF | USB Micro Connector | J5 | FCI-10104110 | Conn_USB_Micro | Amphenol ICC / FCI | 10104110-0001LF | Digi-Key | 609-4052-1-ND | 1 | 0.78 | 0.78
DNP | Header, 5-Pin, Dual row | J8 | CNCTECH_3220-10-0300-00 | Header 5X2 | Amphenol ICC / FCI | 20021121-00010T4LF | Digi-Key | 609-3729-ND | 0 | 0.8 | 0.8
DNP | Header, 2-Pin, Dual row | J9 | HDR2X2 | Header 2X2 | Amphenol FCI | 67996-104HLF | Digi-Key | 609-3201-ND | 0 | 0.3 | 0.3
FTSH-118-01-L-MT | Header, 18-Pin, Dual row, Hybrid SMT/Thru | J10 | FTSH-118-01-L-MT | Header 18X2 RA MT | Samtec | FTSH-118-01-L-MT | Digi-Key | SAM1162-18-ND | 1
77311-118-02LF | Header, 2-Pin | J12 | HDR1X2 | Header 2 | Amphenol FCI | 77311-118-02LF | Digi-Key | 609-4434-ND | 1 | 0.19 | 0.19
10 | Resistor 10 ohm | R1 | Generic_0402 | Res_0402_10_1pct | Panasonic | ERJ-2RKF10R0X | Digi-Key | P10.0LCT-ND | 1 | 0.1 | 0.1
Res_0402_49p9_1pct | Resistor 49.9 ohm | R2, R3, R22, R23, R34, R35, R36, R37, R38 | Generic_0402 | Res_0402_49p9_1pct | Samsung | RC1005F49R9CS | Digi-Key | 1276-3469-1-ND | 9 | 0.053 | 0.53
330 | RES 330 OHM 1/10W 1% 0402 SMD | R4, R5, R6, R7 | Generic_0402 | Res_0402_330 | Panasonic | ERJ-2RKF3300X | Digi-Key | P330LCT-ND | 4 | 0.022 | 0.22
Res_0402_2.2K | Resistor 2.2 Kohm | R8, R13, R26 | Generic_0402 | Res_0402_2.2K | Panasonic | ERJ-2GEJ222X | Digi-Key | P2.2KJCT-ND | 3 | 0.019 | 0.19
Res_0402_10K_1pct | Resistor 10 Kohm | R9, R11, R12, R14, R15, R29, R30, R31 | Generic_0402 | Res_0402_10K_1pct | Panasonic | ERJ-2RKF1002X | Digi-Key | P10.0KLCT-ND | 8 | 0.022 | 0.22
4.87k 1% | 75R 0.063W 5% 0402 (1005 Metric) SMD | R10 | Generic_0402 | Res_0402_4p87K_1pct | Panasonic | ERJ-2RKF4871X | Digi-Key | P4.87KLCT-ND | 1 | 0.1 | 0.1
Res_0402_2.2K | Resistor 2.2 Kohm | R16, R17, R18, R19, R20, R21 | Generic_0402 | Res_0402_2.2K | Panasonic | ERJ-2GEJ222X | Digi-Key | P2.2KJCT-ND | 6 | 0.019 | 0.19
75 | 75R 0.063W 5% 0402 (1005 Metric) SMD | R24, R25 | Generic_0402 | Res_0402_75_1pct | Vishay Dale | CRCW040275R0FKTD | Digi-Key | 541-CRCW040275R0FKTDCT-ND | 2 | 0.12 | 0.24
Res_0402_DNP | Resistor 0402 DNP | R27, R28, R32 | Generic_0402 | Res_0402_DNP |  |  |  |  | 3
Res_0402_0 | RES SMD 0 OHM JUMPER 1/10W 0402 | R33 | GENERIC_0402 | Res_0402_0 | Panasonic | ERJ-2GE0R00X | Digi-Key | P0.0JCT-ND | 1 | 0.1 | 0.1
EVP-AA402W | Momentary Push button, NO | S1, S2 | EVPAA402_switch | Pushbutton_EVP-AA402W | Panasonic | EVP-AA402W | Digi-Key | P13349SCT-ND | 2 | 0.76 | 1.52
SMT Pad | SMT pad for test | TP1, TP2, TP3, TP4, TP5, TP6, TP7, TP8, TP9, TP10, TP11, TP12, TP13, TP14, TP15, TP16, TP17, TP18, TP19 | TP_PAD_20mil | TP_SMT_20mil |  |  |  |  | 19
CAT24M01WI-GT3 | I2C EEPROM 1Mbit | U1 | SOIC8 | IC_EEPROM_I2C_1Mbit | ON Semiconductor | CAT24M01WI-GT3 | Digi-Key | CAT24M01WI-GT3OSCT-ND | 1 | 0.89 | 0.89
TLK110PT | Industrial Temp, Single Port 10/100 Mb/s Ethernet Physical Layer Transceiver, -40 to 85 degC, 48-Pin LQFP (PT), Green (RoHS & no Sb/Br) | U2 | PT0048A_M | CMP-0302-00001-2 | Texas Instruments | TLK110PTR | Digi-Key | 296-30096-1-ND | 1 | 6.5 | 6.5
STM32F427VIT6 | ARM Cortex-M4 32-bit MCU+FPU, 210 DMIPS, 2048 kB Flash, 256 kB Internal RAM, 82 I/Os, 100-pin LQFP, -40 to 85 degC, Tray | U3 | STM-LQFP100_N | CMP-0243-00027-2 | STMicroelectronics | STM32F427VIT6 | Digi-Key | 497-14049-ND | 1 | 14.69 | 14.69
ASE-50.000MHZ-LCT |  | U4 | OSCILLATOR_3.2x2.5 | oscillator_3.2x2.5 | Abracon | ASE-50.000MHZ-LC-T | Digi-Key | 535-9577-1-ND | 1 | 1.4 | 1.4
TXS0104EPWR | Level Shifter | U5 | TXS0104EPWR | IC_LevelShifter_TXS0104EPWR | Texas Instruments | TXS0104EPWR | Digi-Key | 296-20697-1-ND | 1 | 0.92 | 0.92
SC18IS600IPW/S8 | SPI to I2C-bus interface | U6 | SOT403-1-TSSOP16 | SC18IS600IPW/S8 |  |  |  |  | 1
749020100 | Ethernet Magnetics Wurth 749020100 | U7 | Wurth749020100 | IC_EthernetMagnetics | Wurth Electronics | 749020100 | Digi-Key | 732-3268-1-ND | 1 | 6.48 | 6.48
MCP9804T | I2C Temp Sensor MCP9804T-E/MC | U8 | Temp_MCP9804T | IC_Temp_Sensor_MCP9804_I2C | Microchip | MCP9804T-E/MC | Digi-Key | MCP9804T-E/MCCT-ND | 1 | 1.68 | 1.68
8Z-25.000MEEQ-T |  | X1 | CRYSTAL_2_2.5 | CRYSTAL | TXC | 8Z-25.000MEEQ-T | Digi-Key | 887-1339-1-ND | 1 | 1.58 | 1.58